## Primary Puma Parts
| Key: |  | Identified and corrected values |  |  | Link to Assembly / Mod guide
|  |  | Modifications |  |  | http://stuff.fredcooke.com/spin1howto/spin1.html
|  |  | Removed/Not Required |  |  | Schematics found here
http://puma.freeems.org/docs/Puma_spin1_schematic.pdf
MCU |  |  |  | Element14 Order Code |  |  | Schematic pages: 1, 14
MCU | Free EMS Brain |  |  | 1380343 | MC9S12XDP512MAL
R177 | 10K |  |  | 1652909 | 1% 0805 Package
R178 | 10K |  |  | 1652909 | 1% 0805 Package
R179 | 10K |  |  | 1652909 | 1% 0805 Package
R181 | 10K |  |  | 1652909 | 1% 0805 Package
R180 | 10K |  |  | 1652909 | 1% 0805 Package
C95 | 0.22uF | PLL |  | 1740667 | CAPACITOR, 0805, 220NF, 25V
C94 | 680pF |  |  | 1414699 | CAPACITOR, 0805, 680PF, 50V, NP0
C93 | 6.8nF |  |  | 8820066 | CAPACITOR, 0805, 6.8NF, 50V
R175 | 3.3K |  |  | 1887293 | 0805, 3.3K 1%, 0.125W
C96 | 22pF | Clock |  | 1414676 | CAPACITOR, 0805, 22PF, 100V, NP0
| 15pF |  |  | 1414668 | CAPACITOR, 0805, 15PF, 50V, NP0
| 33pF |  |  | 1414685 | CAPACITOR, 0805, 33PF, 50V, NP0
C97 | 22pF |  |  | 1414676 | CAPACITOR, 0805, 22PF, 100V, NP0
| 15pF |  |  | 1414668 | CAPACITOR, 0805, 15PF, 50V, NP0
| 33pF |  |  | 1414685 | CAPACITOR, 0805, 33PF, 50V, NP0
R176 | 10M | May not be necessary |  | 1469858 | 1% 0805 Package
| 1M | May not be necessary |  | 9332413 | 1% 0805 Package
X3 | 16MHz |  |  | 1712841 | CRYSTAL, TSX-3225, 16MHZ, 10PPM, 9PF
C98 | 0.22uF |  |  | 1740667 | CAPACITOR, 0805, 220NF, 25V
C99 | 0.22uF |  |  | 1740667 | CAPACITOR, 0805, 220NF, 25V
R251 | 1K | Pullup mode |  | 1809300 | 5% 0805 Package
C100 | 0.22uF |  |  | 1740667 | CAPACITOR, 0805, 220NF, 25V
C101 | 0.22uF |  |  | 1740667 | CAPACITOR, 0805, 220NF, 25V
C102 | 0.22uF |  |  | 1740667 | CAPACITOR, 0805, 220NF, 25V
USB | [6 empty] | Schematic pages: 15
U20 | FT232RL |  |  | 1146032 | FTDI
C105 | 0.1uF |  |  | 8820120 | CAPACITOR, 0805, 100NF, 50V
| 4.7uF | Mounted over top mod? |  | 1853520 | CAPACITOR, 0805, 16V
C104 | 100nF |  |  | 8820120 | CAPACITOR, 0805, 100NF, 50V
R184 | 2K |  |  | 9334084 | 5% 0805 Package
R185 | Change to cap 10nF |  |  | 9406352 | CAPACITOR, 0805, 10NF, 50V
J1 | Mini usb connector |  |  | 1355761 | Mini USB - type b
D82 | LED tx |  |  | 1226390 | Red 0805 package
D83 | LED rx |  |  | 1465996 | Green 0805 package
R182 | 470R |  |  | 1809376 | 5% 0805 Package
R183 | 470R |  |  | 1809376 | 5% 0805 Package
MCU Power | [6 empty] | Schematic pages: 33
U2 | MIC2954 |  |  | 1556741 | IC, REG LDO, 250MA, 5V, 0.5% --- SOT-223 Package
C5 | 22uF |  |  | 9229272 | CAPACITOR TANT , 22UF, 35V, SMD
C6 | 0.1uF |  |  | 8820120 | CAPACITOR, 0805, 100NF, 50V
D92 | Schottky |  |  | 9556915 | SCHOTTKY RECTIFIER, 500mA, 20V, SOD-123
C2 | 10uF |  |  | 1617365 | CAPACITOR TANT 10UF, 35V, RADIAL
C3 | 0.1uf |  |  | 8820120 | CAPACITOR, 0805, 100NF, 50V
D1 | 1N4007 | Not needed wire jumper
Secondary Power | [6 empty] | Schematic pages: 34
U4 | LM2937 |  |  | 9486038 | LM2937ET-5.0 IC, V REG LDO +5.0V, 2937, TO-220-3
D4 | 1N4007 |  |  | 1324152 | DIODE, STANDARD, 1A, 1000V, DO-41
C8 | 10uF |  |  | 1617365 | CAPACITOR TANT 10UF, 35V, RADIAL
C9 | 0.1uF |  |  | 8820120 | CAPACITOR, 0805, 100NF, 50V
C10 | 22uF |  |  | 9229272 | CAPACITOR TANT , 22UF, 35V, SMD
C11 | 10uF |  |  | 1617365 | CAPACITOR TANT 10UF, 35V, RADIAL
C12 | 0.1uF |  |  | 8820120 | CAPACITOR, 0805, 100NF, 50V
Q19 | Shutdown circuit design flawed do not use
Q18 | Shutdown circuit design flawed do not use
R227 | Shutdown circuit design flawed do not use
R226 | Shutdown circuit design flawed do not use
D3 | 1N4007
R2 | Not needed wire jumper too U4
Note on A29: Preston: Pull up mod to be documented in Puma how too
Note on A38: Preston: Pull up mod to be documented in Puma how too
Note on A41: Preston: Pull up mod to be documented in Puma how too

## BVR
Battery Voltage Reference |  |  |  | Schematic pages: 53
R105 | 3.9K | 1887296 | 1% 0805 Package
R106 | 1K | 1506077 | 0.1% 0805 Package
R52 | Error on pcb ----> Jumper | 1809596 | 0805 Jumper
C31 | 0.22uF | 1759172 | MLCC, 0805, X7R, 25V, 220NF
D36 | Schottky | 9556915 | SCHOTTKY RECTIFIER, 500mA, 20V, SOD-123
D35 | Schottky | 9556915 | SCHOTTKY RECTIFIER, 500mA, 20V, SOD-123
R49 | 470R | 1809376 | 5% 0805 Package

## MAP
Manifold Absolute Pressure |  |  |  | Schematic pages: 1, 44, 47
U6 | MPX4250A | 1457153 | Pressure Sensor with Barb |  | Mouser | 841-MPX4250AP
C23 | 0.1uF | 8820120 | CAPACITOR, 0805, 100NF, 50V
C24 | 47pF | 1759199 | MLCC, 0805, NP0, 50V, 47PF
C66 | 0.22uF | 1759172 | MLCC, 0805, X7R, 25V, 220NF
R134 | 470R | 1809376 | 5% 0805 Package
R50 | Jumper | 1809596 | 0805 Jumper
R47 | Jumper | 1809596 | 0805 Jumper
R133 | Not used no connection
D31 | Not used no connection
D32 | Not used no connection
C29 | Not used no connection
Off Board Manifold Air Pressure (Use this and NOT the above if you plan on having off board MAP sensor : ie OEM MAP)
C23 | 0.1uF | 8820120 | CAPACITOR, 0805, 100NF, 50V
C24 | 47pF | 1759199 | MLCC, 0805, NP0, 50V, 47PF
C66 | 0.22uF | 1759172 | MLCC, 0805, X7R, 25V, 220NF
R134 | 470R | 1809376 | 5% 0805 Package
R50 | Jumper | 1809596 | 0805 Jumper
R47 | Jumper | 1809596 | 0805 Jumper
D31 | Schotty | 9556915 | SCHOTTKY RECTIFIER, 500mA, 20V, SOD-123
D32 | Schotty | 9556915 | SCHOTTKY RECTIFIER, 500mA, 20V, SOD-123
C29 | 0.1uF | 8820120 | CAPACITOR, 0805, 100NF, 50V
R133 | Not used no connection

## AAP
Atmospheric Absolute Pressure |  |  |  | Schematic pages: 1, 43, 47
U5 | MPX4100A | 1555602 | Presure sensor No barb, No Tabs |  | 1703477 | Barbed, No Tabs
C21 | 0.1uF | 8820120 | CAPACITOR, 0805, 100NF, 50V
C20 | 47pF | 1759199 | MLCC, 0805, NP0, 50V, 47PF
C19 | Not used no connection
R51 | 470R | 1809376 | 5% 0805 Package
C29 | 0.22uF | 1759172 | MLCC, 0805, X7R, 25V, 220NF
R48 | Jumper | 1809596 | 0805 Jumper
D33 | Not used no connection
D34 | Not used no connection
C30 | Not used no connection
Atmospheric Absolute Pressure (Use this and NOT the above you plan on having off board AAP sensor : ie OEM AAP)
C21 | 0.1uF | 8820120 | CAPACITOR, 0805, 100NF, 50V
C20 | 47pF | 1759199 | MLCC, 0805, NP0, 50V, 47PF
C19 | Not used no connection
R51 | 470R | 1809376 | 5% 0805 Package
C29 | 0.22uF | 1759172 | MLCC, 0805, X7R, 25V, 220NF
R48 | Jumper | 1809596 | 0805 Jumper
D33 | Schotty | 9556915 | SCHOTTKY RECTIFIER, 500mA, 20V, SOD-123
D34 | Schotty | 9556915 | SCHOTTKY RECTIFIER, 500mA, 20V, SOD-123
C30 | 0.1uF | 8820120 | CAPACITOR, 0805, 100NF, 50V

## RPM
RPM - VR Input 1 |  |  |  |  | Schematic pages: 18, 45
U29 | MAX9924 |  | 1845719 | No Longer Stocked by Element14 |  | Mouser NZ | 700-MAX9924UAUB
R214 | 10K |  | 1652909 | 1% 0805 Package
C126 | 0.1uF |  | 8820120 | CAPACITOR, 0805, 100NF, 50V
C125 | 1nF |  | 1414659 | CAPACITOR, 0805, 1NF, 200V, X7R
R212 | 10K | 1/4watt | 1618242 | 5% 0805 Package, 1/4W
R213 | 10K | 1/4watt | 1618242 | 5% 0805 Package, 1/4W
RPM - VR Input 2 |  |  |  |  | Schematic pages: 17, 46
U30 | MAX9924 |  | 1845719 | No Longer Stocked by Element14 |  | Mouser NZ | 700-MAX9924UAUB
R217 | 10K |  | 1652909 | 1% 0805 Package
C128 | 0.1uF |  | 8820120 | CAPACITOR, 0805, 100NF, 50V
C127 | 1nF |  | 1414659 | CAPACITOR, 0805, 1NF, 200V, X7R
R215 | 10K | 1/4watt | 1618242 | 5% 0805 Package, 1/4W
R216 | 10K | 1/4watt | 1618242 | 5% 0805 Package, 1/4W

## Fuel
Fuel Pump ---- note this is on sheet 51 of schematics "general_drive1.sch"
Q8 | Mosfet_N Channel | 1017798 | MOSFET, N, LOGIC, TO-220
D46 | LED | 1465996 | Green 0805 package
R67 | 2.4K | 1809376 | 5% 0805 Package
R66 | 100K | 1809303 | 5% 0805 Package
R65 | 1K | 1809300 | 5% 0805 Package
R68 | Not used no connection
C37 | Not used no connection

## CHT
Coolant/Head Temperature |  |  |  | Schematic pages: 1, 48, 55
C75 | 0.1uF | 8820120 | CAPACITOR, 0805, 100NF, 50V
R149 | 470R | 1809376 | 0805 Package
C74 | 0.1uF | 8820120 | CAPACITOR, 0805, 100NF, 50V
R160 | jumper | 1809596 | 0805 Jumper
R164 | jumper | 1809596 | 0805 Jumper
D60 | Schottky | 9556915 | SCHOTTKY RECTIFIER, 500mA, 20V, SOD-123
D61 | Schottky | 9556915 | SCHOTTKY RECTIFIER, 500mA, 20V, SOD-123
R147 | 2.4K | 1887290 | 1% 0805 Package
C73 | Not used no connection
C86 | Not used no connection
R148 | Not used no connection

## MAT
Manifold Air Temperature |  |  |  | Schematic pages: 1, 24, 26
C81 | 0.1uF | 8820120 | CAPACITOR, 0805, 100NF, 50V
R155 | 470R | 1809376 | 0805 Package
C74 | 0.1uF | 8820120 | CAPACITOR, 0805, 100NF, 50V
R170 | jumper | 1809596 | 0805 Jumper
R174 | jumper | 1809596 | 0805 Jumper
D72 | Schottky | 9556915 | SCHOTTKY RECTIFIER, 500mA, 20V, SOD-123
D73 | Schottky | 9556915 | SCHOTTKY RECTIFIER, 500mA, 20V, SOD-123
R153 | 2.4K | 1887290 | 1% 0805 Package
C79 | Not used no connection
R154 | Not used no connection
C92 | Not used no connection

## IAT
Intake Air Temperature |  |  |  | Schematic pages: 1, 48, 56
C78 | 0.1uF | 8820120 | CAPACITOR, 0805, 100NF, 50V
R152 | 470R | 1809376 | 0805 Package
C77 | 0.1uF | 8820120 | CAPACITOR, 0805, 100NF, 50V
R159 | jumper | 1809596 | 0805 Jumper
R163 | jumper | 1809596 | 0805 Jumper
D58 | Schottky | 9556915 | SCHOTTKY RECTIFIER, 500mA, 20V, SOD-123
D59 | Schottky | 9556915 | SCHOTTKY RECTIFIER, 500mA, 20V, SOD-123
R150 | 2.4K | 1887290 | 1% 0805 Package
C76 | Not used no connection
R151 | Not used no connection
C85 | Not used no connection

## TPS
Throttle Position Sensor |  |  |  | Schematic pages: 1, 48, 54
R161 | 470R | 1809376 | 0805 Package
C87 | 0.1uF | 8820120 | CAPACITOR, 0805, 100NF, 50V
D62 | Schottky | 9556915 | SCHOTTKY RECTIFIER, 500mA, 20V, SOD-123
D63 | Schottky | 9556915 | SCHOTTKY RECTIFIER, 500mA, 20V, SOD-123
R165 | Jumper

## INJECTION
Injector 1 |  |  |  | Schematic pages: 1, 27
R203 | 1K | 1809300 | 5% 0805 Package
R257 | 2.4K | 1809376 | 0805 Package
D110 | LED | 1465996 | Green 0805 package
D89 | Not used no connection YET | Option A |  |  | Option B
Q15 | VNB10N07 | 686-8518P | RS components VNP10N07 Omnifet |  | 511-VNP14NV04-E | Mouser N-Ch 40V 14A OmniFET
C118 | Change to R=100K and mod to ground on pin 3 of u26 when not using "Peak and Hold" Circuit --> May not be needed
Injector 2 |  |  |  | Schematic pages: 1, 28
R200 | 1K | 1809300 | 5% 0805 Package
R256 | 2.4K | 1809376 | 0805 Package
D109 | LED | 1465996 | Green 0805 package
D88 | Not used no connection YET | Option A |  |  | Option B
Q14 | VNB10N07 | 686-8518P | RS components VNP10N07 Omnifet |  | 511-VNP14NV04-E | Mouser N-Ch 40V 14A OmniFET | MOSFET, N, LOGIC, TO-220
C116 | Change to R=100K and mod to ground on pin 3 of u25 when not using "Peak and Hold" Circuit --> May not be needed
Injector 3 |  |  |  | Schematic pages: 1, 29
R197 | 1K | 1809300 | 5% 0805 Package
R255 | 2.4K | 1809376 | 0805 Package
D108 | LED | 1465996 | Green 0805 package
D87 | Not used no connection YET | Option A |  |  | Option B
Q13 | VNB10N07 | 686-8518P | RS components VNP10N07 Omnifet |  | 511-VNP14NV04-E | Mouser N-Ch 40V 14A OmniFET | MOSFET, N, LOGIC, TO-220
C114 | Change to R=100K and mod to ground on pin 3 of u24 when not using "Peak and Hold" Circuit --> May not be needed
Injector 4 |  |  |  | Schematic pages: 1, 30
R194 | 1K | 1809300 | 5% 0805 Package
R254 | 2.4K | 1809376 | 0805 Package
D107 | LED | 1465996 | Green 0805 package
D86 | Not used no connection YET | Option A |  |  | Option B
Q12 | VNB10N07 | 686-8518P | RS components VNP10N07 Omnifet |  | 511-VNP14NV04-E | Mouser N-Ch 40V 14A OmniFET | MOSFET, N, LOGIC, TO-220
C112 | Change to R=100K and mod to ground on pin 3 of u23 when not using "Peak and Hold" Circuit --> May not be needed
Injector 5 |  |  |  | Schematic pages: 1, 31
R191 | 1K | 1809300 | 5% 0805 Package
R253 | 2.4K | 1809376 | 0805 Package
D106 | LED | 1465996 | Green 0805 package
D85 | Not used no connection YET | Option A |  |  | Option B
Q11 | VNB10N07 | 686-8518P | RS components VNP10N07 Omnifet |  | 511-VNP14NV04-E | Mouser N-Ch 40V 14A OmniFET | MOSFET, N, LOGIC, TO-220
C110 | Change to R=100K and mod to ground on pin 3 of u22 when not using "Peak and Hold" Circuit --> May not be needed
Injector 6 |  |  |  | Schematic pages: 1, 32
R188 | 1K | 1809300 | 5% 0805 Package
R252 | 2.4K | 1809376 | 0805 Package
D105 | LED | 1465996 | Green 0805 package
D84 | Not used no connection YET | Option A |  |  | Option B
Q10 | VNB10N07 | 686-8518P | RS components VNP10N07 Omnifet |  | 511-VNP14NV04-E | Mouser N-Ch 40V 14A OmniFET | MOSFET, N, LOGIC, TO-220
C108 | Change to R=100K and mod to ground on pin 3 of u21 when not using "Peak and Hold" Circuit --> May not be needed
Injector 7 |  |  |  | Schematic pages: 1, 20
R206 | 1K | 1809300 | 5% 0805 Package
R258 | 2.4K | 1809376 | 0805 Package
D111 | LED | 1465996 | Green 0805 package
D90 | Not used no connection YET | Option A |  |  | Option B
Q16 | VNB10N07 | 686-8518P | RS components VNP10N07 Omnifet |  | 511-VNP14NV04-E | Mouser N-Ch 40V 14A OmniFET | MOSFET, N, LOGIC, TO-220
C120 | Change to R=100K and mod to ground on pin 3 of u20 when not using "Peak and Hold" Circuit --> May not be needed
Injector 8 |  |  |  | Schematic pages: 1, 19
R209 | 1K | 1809300 | 5% 0805 Package
R259 | 2.4K | 1809376 | 0805 Package
D112 | LED | 1465996 | Green 0805 package
D91 | Not used no connection YET | Option A |  |  | Option B
Q17 | VNB10N07 | 686-8518P | RS components VNP10N07 Omnifet |  | 511-VNP14NV04-E | Mouser N-Ch 40V 14A OmniFET | MOSFET, N, LOGIC, TO-220
C122 | Change to R=100K and mod to ground on pin 3 of u19 when not using "Peak and Hold" Circuit --> May not be needed
Note on A8: el_presto: Modification to be documented
Note on A16: el_presto: Modification to be documented
Note on A24: el_presto: Modification to be documented
Note on A32: el_presto: Modification to be documented
Note on A40: el_presto: Modification to be documented
Note on A48: el_presto: Modification to be documented
Note on A56: el_presto: Modification to be documented
Note on A64: el_presto: Modification to be documented

## IGNITION
XOR logic |  |  |  |  | Schematic pages: 1
R230 | 1K |  | 1809300 | 5% 0805 Package
R231 | 1K |  | 1809300 | 5% 0805 Package
R232 | 1K |  | 1809300 | 5% 0805 Package
R233 | 1K |  | 1809300 | 5% 0805 Package
R228 | 10K |  | 1652909 | 1% 0805 Package
R229 | 10K |  | 1652909 | 1% 0805 Package
C124 | 0.1uF |  | 8820120 | CAPACITOR, 0805, 100NF, 50V
U33 | XOR Gate |  | 1740035 | LOGIC, QUAD 2-IN EX-OR GATE , 14SOIC
R Mod 100k pulldown |  | 14 x | 9342427 | 1% Resistor, MF12 Package <-- will fit through via's
Ignition 1 |  |  |  |  | Schematic pages: 1, 35, 42
R29 | 2K |  | 9334084 | 5% 0805 Package | (Avaliblity - 2k used instead of 2.4k)
D20 | LED |  | 1686068 | LED, SMD, 0805, ORANGE
|  |  | Option A |  |  | Option B
Q4 | Mosfet_N Channel |  | 686-8518P | RS components VNP10N07 Omnifet |  | 686-8518P | RS components VNP10N07 Omnifet
R7 | Jumper |  | 1809596 | 0805 Jumper
R30 | 100K |  | 1809303 | 5% 0805 Package
R27 | 1K |  | 1809300 | 5% 0805 Package
D10 | Schottky |  | 9556915 | SCHOTTKY RECTIFIER, 500mA, 20V, SOD-123
D79 | Internal in Mosfet
R7 | Not used
D10 | Not used
ignition 2 |  |  |  |  | Schematic pages: 1, 36, 41
R25 | 2K |  | 9334084 | 5% 0805 Package | (Avaliblity - 2k used instead of 2.4k)
D19 | LED |  | 1686068 | LED, SMD, 0805, ORANGE
|  |  | Option A |  |  | Option B
Q3 | Mosfet_N Channel |  | 686-8518P | RS components VNP10N07 Omnifet |  | 686-8518P | RS components VNP10N07 Omnifet
R9 | Jumper |  | 1809596 | 0805 Jumper
R26 | 100K |  | 1809303 | 5% 0805 Package
R23 | 1K |  | 1809300 | 5% 0805 Package
D12 | Schottky |  | 9556915 | SCHOTTKY RECTIFIER, 500mA, 20V, SOD-123
D78 | Internal in Mosfet
R9 | Not used
D12 | Not used
ignition 3 |  |  |  |  | Schematic pages: 1, 37, 40
R21 | 2K |  | 9334084 | 5% 0805 Package | (Avaliblity - 2k used instead of 2.4k)
D18 | LED |  | 1686068 | LED, SMD, 0805, ORANGE
|  |  | Option A |  |  | Option B
Q2 | Mosfet_N Channel |  | 686-8518P | RS components VNP10N07 Omnifet |  | 686-8518P | RS components VNP10N07 Omnifet
R11 | Jumper |  | 1809596 | 0805 Jumper
R22 | 100K |  | 1809303 | 5% 0805 Package
R19 | 1K |  | 1809300 | 5% 0805 Package
D14 | Schottky |  | 9556915 | SCHOTTKY RECTIFIER, 500mA, 20V, SOD-123
R11 | Not used
D14 | Not used
D77 | Internal in Mosfet
ignition 4 |  |  |  |  | Schematic pages: 1, 38, 39
R17 | 2K |  | 9334084 | 5% 0805 Package | (Avaliblity - 2k used instead of 2.4k)
D17 | LED |  | 1686068 | LED, SMD, 0805, ORANGE
|  |  | Option A |  |  | Option B
Q1 |  |  | 686-8518P | RS components VNP10N07 Omnifet |  | 686-8518P | RS components VNP10N07 Omnifet
R13 | Jumper |  | 1809596 | 0805 Jumper
R18 | 100K |  | 1809303 | 5% 0805 Package
R15 | 1K |  | 1809300 | 5% 0805 Package
D16 | Schottky |  | 9556915 | SCHOTTKY RECTIFIER, 500mA, 20V, SOD-123
R13 | Not used
D16 | Not used
D76 | Internal in Mosfet
Note on A12: el_presto: to be documented in how to.